## Results - FP32
Precision | Float
Dense Matrix Multiplication |  | M | N | K | A Transpose | B Transpose |  | Time (msec) | TERAFLOPS
|  | 1760 | 16 | 1760 | N | N |  | 0.077356 | 1.2814
|  | 1760 | 32 | 1760 | N | N |  | 0.091404 | 2.1689
|  | 1760 | 64 | 1760 | N | N |  | 0.14639 | 2.7085
|  | 1760 | 128 | 1760 | N | N |  | 0.27744 | 2.8582
|  | 1760 | 7000 | 1760 | N | N |  | 10.0117 | 4.3316
|  | 2048 | 16 | 2048 | N | N |  | 0.062952 | 2.1321
|  | 2048 | 32 | 2048 | N | N |  | 0.10586 | 2.5357
|  | 2048 | 64 | 2048 | N | N |  | 0.17986 | 2.985
|  | 2048 | 128 | 2048 | N | N |  | 0.36641 | 2.9305
|  | 2048 | 7000 | 2048 | N | N |  | 13.1917 | 4.4513
|  | 2560 | 16 | 2560 | N | N |  | 0.11476 | 1.8274
|  | 2560 | 32 | 2560 | N | N |  | 0.18093 | 2.3182
|  | 2560 | 64 | 2560 | N | N |  | 0.3067 | 2.7351
|  | 2560 | 128 | 2560 | N | N |  | 0.57476 | 2.919
|  | 2560 | 7000 | 2560 | N | N |  | 20.0998 | 4.5647
|  | 4096 | 16 | 4096 | N | N |  | 0.33792 | 1.5888
|  | 4096 | 32 | 4096 | N | N |  | 0.43667 | 2.4589
|  | 4096 | 64 | 4096 | N | N |  | 0.68239 | 3.147
|  | 4096 | 128 | 4096 | N | N |  | 1.2371 | 3.4718
|  | 4096 | 7000 | 4096 | N | N |  | 51.7616 | 4.5377
|  | 1760 | 16 | 1760 | T | N |  | 0.064758 | 1.5307
|  | 1760 | 32 | 1760 | T | N |  | 0.098997 | 2.0025
|  | 1760 | 64 | 1760 | T | N |  | 0.15679 | 2.5288
|  | 1760 | 128 | 1760 | T | N |  | 0.2635 | 3.0094
|  | 1760 | 7000 | 1760 | T | N |  | 10.0222 | 4.327
|  | 2048 | 16 | 2048 | T | N |  | 0.061242 | 2.1916
|  | 2048 | 32 | 2048 | T | N |  | 0.10929 | 2.4561
|  | 2048 | 64 | 2048 | T | N |  | 0.18271 | 2.9384
|  | 2048 | 128 | 2048 | T | N |  | 0.3697 | 2.9044
|  | 2048 | 7000 | 2048 | T | N |  | 13.147 | 4.4664
|  | 2560 | 16 | 2560 | T | N |  | 0.11559 | 1.8143
|  | 2560 | 32 | 2560 | T | N |  | 0.17573 | 2.3868
|  | 2560 | 64 | 2560 | T | N |  | 0.30739 | 2.729
|  | 2560 | 128 | 2560 | T | N |  | 0.5633 | 2.9784
|  | 2560 | 7000 | 2560 | T | N |  | 20.1045 | 4.5637
|  | 4096 | 16 | 4096 | T | N |  | 0.34008 | 1.5787
|  | 4096 | 32 | 4096 | T | N |  | 0.43582 | 2.4637
|  | 4096 | 64 | 4096 | T | N |  | 0.68033 | 3.1565
|  | 4096 | 128 | 4096 | T | N |  | 1.2325 | 3.4848
|  | 4096 | 7000 | 4096 | T | N |  | 52.2861 | 4.4922
|  | 1760 | 7133 | 1760 | N | T | (both matrices are 2560x7133) | 9.7014 | 4.555
|  | 2048 | 7133 | 2048 | N | T |  | 14.8193 | 4.0377
|  | 2560 | 7133 | 2560 | N | T |  | 23.3694 | 4.0007
|  | 4096 | 7133 | 4096 | N | T |  | 55.1157 | 4.3426
|  | 5124 | 9124 | 1760 | N | N |  | 38.1946 | 4.3086
|  | 35 | 8457 | 1760 | N | N |  | 0.5473 | 1.9037
|  | 5124 | 9124 | 2048 | N | N |  | 44.4371 | 4.3093
|  | 35 | 8457 | 2048 | N | N |  | 0.6619 | 1.8317
|  | 5124 | 9124 | 2560 | N | N |  | 55.5397 | 4.3098
|  | 35 | 8457 | 2560 | N | N |  | 0.8035 | 1.8861
|  | 5124 | 9124 | 4096 | N | N |  | 87.7152 | 4.3663
|  | 35 | 8457 | 4096 | N | N |  | 1.2481 | 1.9428
|  | 5124 | 9124 | 1760 | T | N |  | 37.9096 | 4.341
|  | 35 | 8457 | 1760 | T | N |  | 0.5396 | 1.9309
|  | 5124 | 9124 | 2048 | T | N |  | 44.5224 | 4.3011
|  | 35 | 8457 | 2048 | T | N |  | 0.6423 | 1.8876
|  | 5124 | 9124 | 2560 | T | N |  | 55.7045 | 4.2971
|  | 35 | 8457 | 2560 | T | N |  | 0.8372 | 1.8102
|  | 5124 | 9124 | 4096 | T | N |  | 87.7781 | 4.3631
|  | 35 | 8457 | 4096 | T | N |  | 1.2888 | 1.8814
|  | 7680 | 16 | 2560 | N | N |  | 0.38314 | 1.6421
|  | 7680 | 32 | 2560 | N | N |  | 0.4926 | 2.5544
|  | 7680 | 64 | 2560 | N | N |  | 0.77797 | 3.2348
|  | 7680 | 128 | 2560 | N | N |  | 1.3814 | 3.6435
|  | 7680 | 16 | 2560 | T | N |  | 0.38737 | 1.6241
|  | 7680 | 32 | 2560 | T | N |  | 0.4883 | 2.5769
|  | 7680 | 64 | 2560 | T | N |  | 0.7629 | 3.2987
|  | 7680 | 128 | 2560 | T | N |  | 1.3599 | 3.7011
|  | 3072 | 16 | 1024 | N | N |  | 0.048451 | 2.0776
|  | 3072 | 32 | 1024 | N | N |  | 0.08468 | 2.3775
|  | 3072 | 64 | 1024 | N | N |  | 0.14181 | 2.8394
|  | 3072 | 128 | 1024 | N | N |  | 0.2563 | 3.142
|  | 3072 | 16 | 1024 | T | N |  | 0.050263 | 2.0027
|  | 3072 | 32 | 1024 | T | N |  | 0.083912 | 2.3992
|  | 3072 | 64 | 1024 | T | N |  | 0.13993 | 2.8776
|  | 3072 | 128 | 1024 | T | N |  | 0.27034 | 2.9788
|  | 3072 | 7435 | 1024 | N | T |  | 10.9452 | 4.2737
|  | 7680 | 5481 | 2560 | N | T |  | 52.1029 | 4.1365
|  | 512 | 8 | 500000 | N | N |  | 3.8642 | 1.06
|  | 1024 | 8 | 500000 | N | N |  | 7.115 | 1.1514
|  | 512 | 16 | 500000 | N | N |  | 4.9454 | 1.6565
|  | 1024 | 16 | 500000 | N | N |  | 8.6077 | 1.9034
|  | 512 | 8 | 500000 | T | N |  | 3.8686 | 1.0588
|  | 1024 | 8 | 500000 | T | N |  | 7.104 | 1.1532
|  | 512 | 16 | 500000 | T | N |  | 5.0177 | 1.6326
|  | 1024 | 16 | 500000 | T | N |  | 8.6142 | 1.902
|  | 1024 | 700 | 512 | N | N |  | 0.31942 | 2.2979
|  | 1024 | 700 | 512 | T | N |  | 0.31958 | 2.2968
|  | 7680 | 24000 | 2560 | N | N |  | 221.6499 | 4.2577
|  | 6144 | 24000 | 2048 | N | N |  | 147.6628 | 4.0903
|  | 4608 | 24000 | 1536 | N | N |  | 79.5138 | 4.2727
|  | 8448 | 24000 | 2816 | N | N |  | 279.4915 | 4.0856
|  | 3072 | 24000 | 1024 | N | N |  | 35.4397 | 4.2606
|  | 7680 | 48000 | 2560 | N | N |  | 439.0103 | 4.2993
|  | 6144 | 48000 | 2048 | N | N |  | 281.1916 | 4.2959
|  | 4608 | 48000 | 1536 | N | N |  | 158.7202 | 4.281
|  | 8448 | 48000 | 2816 | N | N |  | 534.1111 | 4.2759
|  | 3072 | 48000 | 1024 | N | N |  | 71.4106 | 4.2289
|  | 7680 | 24000 | 2560 | T | N |  | 231.472 | 4.077
|  | 6144 | 24000 | 2048 | T | N |  | 151.0736 | 3.9979
|  | 4608 | 24000 | 1536 | T | N |  | 80.0745 | 4.2428
|  | 8448 | 24000 | 2816 | T | N |  | 280.3945 | 4.0725
|  | 3072 | 24000 | 1024 | T | N |  | 35.596 | 4.2419
|  | 7680 | 48000 | 2560 | T | N |  | 443.8841 | 4.2521
|  | 6144 | 48000 | 2048 | T | N |  | 295.3189 | 4.0904
|  | 4608 | 48000 | 1536 | T | N |  | 159.4164 | 4.2623
|  | 8448 | 48000 | 2816 | T | N |  | 538.4584 | 4.2414
|  | 3072 | 48000 | 1024 | T | N |  | 71.7939 | 4.2063
|  | 6144 | 16 | 2048 | N | N |  | 0.24402 | 1.6501
|  | 4608 | 16 | 1536 | N | N |  | 0.15819 | 1.4318
|  | 8448 | 16 | 2816 | N | N |  | 0.4307 | 1.7675
|  | 6144 | 32 | 2048 | N | N |  | 0.3164 | 2.5452
|  | 4608 | 32 | 1536 | N | N |  | 0.20414 | 2.219
|  | 8448 | 32 | 2816 | N | N |  | 0.53814 | 2.8292
|  | 6144 | 16 | 2048 | T | N |  | 0.24398 | 1.6504
|  | 4608 | 16 | 1536 | T | N |  | 0.16004 | 1.4152
|  | 8448 | 16 | 2816 | T | N |  | 0.43386 | 1.7547
|  | 6144 | 32 | 2048 | T | N |  | 0.31805 | 2.532
|  | 4608 | 32 | 1536 | T | N |  | 0.20265 | 2.2353
|  | 8448 | 32 | 2816 | T | N |  | 0.54048 | 2.817
|  | 512 | 24000 | 2816 | N | N |  | 15.578 | 4.4426
|  | 512 | 24000 | 2048 | N | N |  | 11.269 | 4.4664
|  | 512 | 24000 | 2560 | N | N |  | 14.0029 | 4.493
|  | 512 | 24000 | 1530 | N | N |  | 8.4675 | 4.4406
|  | 1024 | 24000 | 2816 | N | N |  | 31.5014 | 4.3938
|  | 1024 | 24000 | 2048 | N | N |  | 23.3979 | 4.3022
|  | 1024 | 24000 | 2560 | N | N |  | 29.1416 | 4.3179
|  | 1024 | 24000 | 1530 | N | N |  | 17.612 | 4.27
|  | 512 | 16 | 512 | N | N |  | 0.021481 | 0.39052
|  | 1024 | 16 | 512 | N | N |  | 0.027178 | 0.61732
|  | 512 | 24000 | 2816 | T | N |  | 15.7168 | 4.4033
|  | 512 | 24000 | 2048 | T | N |  | 11.3823 | 4.4219
|  | 512 | 24000 | 2560 | T | N |  | 14.2267 | 4.4223
|  | 512 | 24000 | 1530 | T | N |  | 8.5449 | 4.4004
|  | 1024 | 24000 | 2816 | T | N |  | 32.3811 | 4.2745
|  | 1024 | 24000 | 2048 | T | N |  | 23.3911 | 4.3035
|  | 1024 | 24000 | 2560 | T | N |  | 29.2782 | 4.2977
|  | 1024 | 24000 | 1530 | T | N |  | 17.5605 | 4.2825
|  | 512 | 16 | 512 | N | T |  | 0.022356 | 0.37524
|  | 1024 | 16 | 512 | N | T |  | 0.022545 | 0.74417
|  | 512 | 48000 | 2816 | N | N |  | 31.3565 | 4.4141
|  | 512 | 48000 | 2048 | N | N |  | 22.6965 | 4.4352
|  | 512 | 48000 | 2560 | N | N |  | 28.4545 | 4.4221
|  | 512 | 48000 | 1530 | N | N |  | 17.0819 | 4.4025
|  | 1024 | 48000 | 2816 | N | N |  | 64.5879 | 4.286
|  | 1024 | 48000 | 2048 | N | N |  | 46.7052 | 4.3106
|  | 1024 | 48000 | 2560 | N | N |  | 58.4448 | 4.3059
|  | 1024 | 48000 | 1530 | N | N |  | 35.0282 | 4.2938
|  | 512 | 32 | 512 | N | N |  | 0.030839 | 0.54402
|  | 1024 | 32 | 512 | N | N |  | 0.03061 | 1.0962
|  | 512 | 48000 | 2816 | T | N |  | 31.381 | 4.4107
|  | 512 | 48000 | 2048 | T | N |  | 22.7835 | 4.4183
|  | 512 | 48000 | 2560 | T | N |  | 28.4493 | 4.4229
|  | 512 | 48000 | 1530 | T | N |  | 17.0304 | 4.4158
|  | 1024 | 48000 | 2816 | T | N |  | 64.499 | 4.2919
|  | 1024 | 48000 | 2048 | T | N |  | 46.8238 | 4.2997
|  | 1024 | 48000 | 2560 | T | N |  | 58.5197 | 4.3004
|  | 1024 | 48000 | 1530 | T | N |  | 34.9424 | 4.3044
|  | 512 | 32 | 512 | N | T |  | 0.029081 | 0.57691
|  | 1024 | 32 | 512 | N | T |  | 0.030241 | 1.1096
Convolution
|  | W | H | C | N | K | S (Fitler width) | R (Filter height) | pad_w | pad_h | Horizontal stride | Vertical stride | Forward (msec) | wrt Inputs (msec) | wrt Parameters (msec) | P | Q | Total Time (msec) | FWD TERAFLOPS | BWD INPUTS TERAFLOPS | BWD PARMS TERAFLOPS | Forward Algorithm
|  | 700 | 161 | 1 | 4 | 32 | 20 | 5 | 0 | 0 | 2 | 2 | 0.17917 |  | 2.6217 | 341 | 79 | 2.8009 | 3.8491 | N/A* | 0.26305 | DIRECT CONV
|  | 700 | 161 | 1 | 8 | 32 | 20 | 5 | 0 | 0 | 2 | 2 | 0.35833 |  | 2.6246 | 341 | 79 | 2.9829 | 3.8492 | N/A* | 0.52552 | DIRECT CONV
|  | 700 | 161 | 1 | 16 | 32 | 20 | 5 | 0 | 0 | 2 | 2 | 0.76228 |  | 2.6321 | 341 | 79 | 3.3944 | 3.6188 | N/A* | 1.048 | DIRECT CONV
|  | 700 | 161 | 1 | 32 | 32 | 20 | 5 | 0 | 0 | 2 | 2 | 1.5425 |  | 2.6388 | 341 | 79 | 4.1813 | 3.5767 | N/A* | 2.0908 | DIRECT CONV
|  | 341 | 79 | 32 | 4 | 32 | 10 | 5 | 0 | 0 | 2 | 2 | 1.0842 | 86.45 | 3.18 | 166 | 38 | 90.7142 | 2.3831 | 0.029887 | 0.8125 | DIRECT CONV
|  | 341 | 79 | 32 | 8 | 32 | 10 | 5 | 0 | 0 | 2 | 2 | 1.8062 | 86.61 | 3.23 | 166 | 38 | 91.6462 | 2.861 | 0.059664 | 1.5998 | DIRECT CONV
|  | 341 | 79 | 32 | 16 | 32 | 10 | 5 | 0 | 0 | 2 | 2 | 3.639 | 86.84 | 3.26 | 166 | 38 | 93.739 | 2.8401 | 0.11901 | 3.1703 | DIRECT CONV
|  | 341 | 79 | 32 | 32 | 32 | 10 | 5 | 0 | 0 | 2 | 2 | 6.2116 | 87.55 | 6.35 | 166 | 38 | 100.1116 | 3.3277 | 0.23609 | 3.2551 | DIRECT CONV
|  | 480 | 48 | 1 | 16 | 16 | 3 | 3 | 1 | 1 | 1 | 1 | 0.084348 |  | 0.66165 | 480 | 48 | 0.746 | 1.2587 | N/A* | 0.16046 | DIRECT CONV
|  | 240 | 24 | 16 | 16 | 32 | 3 | 3 | 1 | 1 | 1 | 1 | 0.19 | 0.21 | 0.66 | 240 | 24 | 1.06 | 4.4702 | 4.0445 | 1.2869 | DIRECT CONV
|  | 120 | 12 | 32 | 16 | 64 | 3 | 3 | 1 | 1 | 1 | 1 | 0.19 | 0.19 | 0.23 | 120 | 12 | 0.61 | 4.4702 | 4.4702 | 3.6928 | DIRECT CONV
|  | 60 | 6 | 64 | 16 | 128 | 3 | 3 | 1 | 1 | 1 | 1 | 0.18 | 0.19 | 0.2 | 60 | 6 | 0.57 | 4.7186 | 4.4702 | 4.2467 | DIRECT CONV
|  | 108 | 108 | 3 | 8 | 64 | 3 | 3 | 1 | 1 | 2 | 2 | 0.03 |  | 0.06 | 54 | 54 | 0.09 | 2.6874 | N/A* | 1.3437 | DIRECT CONV
|  | 54 | 54 | 64 | 8 | 64 | 3 | 3 | 1 | 1 | 1 | 1 | 0.38 | 0.38 | 0.53 | 54 | 54 | 1.29 | 4.5261 | 4.5261 | 3.2451 | DIRECT CONV
|  | 27 | 27 | 128 | 8 | 128 | 3 | 3 | 1 | 1 | 1 | 1 | 0.35 | 0.35 | 0.44 | 27 | 27 | 1.14 | 4.9141 | 4.9141 | 3.9089 | DIRECT CONV
|  | 14 | 14 | 128 | 8 | 256 | 3 | 3 | 1 | 1 | 1 | 1 | 0.19823 | 0.2 | 0.21 | 14 | 14 | 0.60823 | 4.6655 | 4.6242 | 4.404 | DIRECT CONV
|  | 7 | 7 | 256 | 8 | 512 | 3 | 3 | 1 | 1 | 1 | 1 | 0.29 | 0.3 | 0.23666 | 7 | 7 | 0.82666 | 3.1891 | 3.0828 | 3.9079 | DIRECT CONV
|  | 224 | 224 | 3 | 8 | 64 | 3 | 3 | 1 | 1 | 1 | 1 | 0.55 |  | 1.23 | 224 | 224 | 1.78 | 2.5223 | N/A* | 1.1279 | DIRECT CONV
|  | 112 | 112 | 64 | 8 | 128 | 3 | 3 | 1 | 1 | 1 | 1 | 3.3 | 3.61 | 4.66 | 112 | 112 | 11.57 | 4.4841 | 4.099 | 3.1754 | DIRECT CONV
|  | 56 | 56 | 128 | 8 | 256 | 3 | 3 | 1 | 1 | 1 | 1 | 3.25 | 3.32 | 3.93 | 56 | 56 | 10.5 | 4.5531 | 4.4571 | 3.7653 | DIRECT CONV
|  | 28 | 28 | 256 | 8 | 512 | 3 | 3 | 1 | 1 | 1 | 1 | 3.06 | 3.14 | 3.62 | 28 | 28 | 9.82 | 4.8358 | 4.7126 | 4.0877 | DIRECT CONV
|  | 14 | 14 | 512 | 8 | 512 | 3 | 3 | 1 | 1 | 1 | 1 | 1.62 | 1.74 | 1.89 | 14 | 14 | 5.25 | 4.5671 | 4.2522 | 3.9147 | DIRECT CONV
|  | 7 | 7 | 512 | 8 | 512 | 3 | 3 | 1 | 1 | 1 | 1 | 0.62 | 0.65 | 0.48768 | 7 | 7 | 1.7577 | 2.9834 | 2.8457 | 3.7928 | DIRECT CONV
|  | 224 | 224 | 3 | 16 | 64 | 3 | 3 | 1 | 1 | 1 | 1 | 1.16 |  | 1.32 | 224 | 224 | 2.48 | 2.3918 | N/A* | 2.1019 | DIRECT CONV
|  | 112 | 112 | 64 | 16 | 128 | 3 | 3 | 1 | 1 | 1 | 1 | 6.59 | 7.08 | 9.17 | 112 | 112 | 22.84 | 4.4909 | 4.1801 | 3.2274 | DIRECT CONV
|  | 56 | 56 | 128 | 16 | 256 | 3 | 3 | 1 | 1 | 1 | 1 | 6.44 | 6.66 | 7.84 | 56 | 56 | 20.94 | 4.5955 | 4.4437 | 3.7749 | DIRECT CONV
|  | 28 | 28 | 256 | 16 | 512 | 3 | 3 | 1 | 1 | 1 | 1 | 6.07 | 6.25 | 7.22 | 28 | 28 | 19.54 | 4.8756 | 4.7352 | 4.099 | DIRECT CONV
|  | 14 | 14 | 512 | 16 | 512 | 3 | 3 | 1 | 1 | 1 | 1 | 3.19 | 3.48 | 3.72 | 14 | 14 | 10.39 | 4.6387 | 4.2522 | 3.9778 | DIRECT CONV
|  | 7 | 7 | 512 | 16 | 512 | 3 | 3 | 1 | 1 | 1 | 1 | 1.21 | 1.29 | 0.95378 | 7 | 7 | 3.4538 | 3.0573 | 2.8677 | 3.8786 | DIRECT CONV
|  | 224 | 224 | 3 | 16 | 64 | 7 | 7 | 3 | 3 | 2 | 2 | 0.99 |  | 1.41 | 112 | 112 | 2.4 | 3.8146 | N/A* | 2.6783 | DIRECT CONV
|  | 28 | 28 | 192 | 16 | 32 | 5 | 5 | 2 | 2 | 1 | 1 | 0.75 | 0.71 | 1.24 | 28 | 28 | 2.7 | 5.138 | 5.4275 | 3.1077 | DIRECT CONV
|  | 28 | 28 | 192 | 16 | 64 | 1 | 1 | 0 | 0 | 1 | 1 | 0.08 | 0.08 | 0.09 | 28 | 28 | 0.25 | 3.8535 | 3.8535 | 3.4253 | DIRECT CONV
|  | 14 | 14 | 512 | 16 | 48 | 5 | 5 | 2 | 2 | 1 | 1 | 0.82 | 0.7 | 0.89 | 14 | 14 | 2.41 | 4.6994 | 5.505 | 4.3298 | DIRECT CONV
|  | 14 | 14 | 512 | 16 | 192 | 1 | 1 | 0 | 0 | 1 | 1 | 0.15 | 0.16 | 0.21 | 14 | 14 | 0.52 | 4.1104 | 3.8535 | 2.936 | DIRECT CONV
|  | 7 | 7 | 832 | 16 | 256 | 1 | 1 | 0 | 0 | 1 | 1 | 0.08 | 0.1 | 0.21312 | 7 | 7 | 0.39312 | 4.1746 | 3.3397 | 1.5671 | DIRECT CONV
|  | 7 | 7 | 832 | 16 | 128 | 5 | 5 | 2 | 2 | 1 | 1 | 1.58 | 1.1 | 1.0803 | 7 | 7 | 3.7603 | 2.6422 | 3.7951 | 3.8643 | DIRECT CONV
|  | 56 | 56 | 64 | 8 | 64 | 3 | 3 | 1 | 1 | 1 | 1 | 0.42 | 0.42 | 0.6 | 56 | 56 | 1.44 | 4.404 | 4.404 | 3.0828 | DIRECT CONV
|  | 56 | 56 | 64 | 8 | 256 | 1 | 1 | 0 | 0 | 2 | 2 | 0.06 | 0.07 | 0.18 | 28 | 28 | 0.31 | 3.4253 | 2.936 | 1.1418 | DIRECT CONV
|  | 28 | 28 | 128 | 8 | 128 | 3 | 3 | 1 | 1 | 1 | 1 | 0.37 | 0.37 | 0.53 | 28 | 28 | 1.27 | 4.9992 | 4.9992 | 3.49 | DIRECT CONV
|  | 28 | 28 | 128 | 8 | 512 | 1 | 1 | 0 | 0 | 2 | 2 | 0.06 | 0.07 | 0.14 | 14 | 14 | 0.27 | 3.4253 | 2.936 | 1.468 | DIRECT CONV
|  | 14 | 14 | 256 | 8 | 256 | 1 | 1 | 0 | 0 | 1 | 1 | 0.06 | 0.06 | 0.14 | 14 | 14 | 0.26 | 3.4253 | 3.4253 | 1.468 | DIRECT CONV
|  | 14 | 14 | 256 | 8 | 256 | 3 | 3 | 1 | 1 | 1 | 1 | 0.41 | 0.42 | 0.49 | 14 | 14 | 1.32 | 4.5114 | 4.404 | 3.7749 | DIRECT CONV
|  | 14 | 14 | 256 | 8 | 1024 | 1 | 1 | 0 | 0 | 2 | 2 | 0.07 | 0.12 | 0.11 | 7 | 7 | 0.3 | 2.936 | 1.7127 | 1.8684 | DIRECT CONV
|  | 7 | 7 | 512 | 8 | 512 | 1 | 1 | 0 | 0 | 1 | 1 | 0.07 | 0.11 | 0.1 | 7 | 7 | 0.28 | 2.936 | 1.8684 | 2.0552 | DIRECT CONV
|  | 7 | 7 | 2048 | 8 | 512 | 1 | 1 | 3 | 3 | 2 | 2 | 0.78 | 21.74 | 5.49 | 7 | 7 | 28.01 | 1.054 | 0.037814 | 0.14974 | DIRECT CONV
|  | 56 | 56 | 64 | 16 | 64 | 3 | 3 | 1 | 1 | 1 | 1 | 0.79 | 0.79 | 1.2 | 56 | 56 | 2.78 | 4.6828 | 4.6828 | 3.0828 | DIRECT CONV
|  | 56 | 56 | 64 | 16 | 256 | 1 | 1 | 0 | 0 | 2 | 2 | 0.11 | 0.14 | 0.32 | 28 | 28 | 0.57 | 3.7367 | 2.936 | 1.2845 | DIRECT CONV
|  | 28 | 28 | 128 | 16 | 128 | 3 | 3 | 1 | 1 | 1 | 1 | 0.75 | 0.75 | 1.11 | 28 | 28 | 2.61 | 4.9325 | 4.9325 | 3.3328 | DIRECT CONV
|  | 28 | 28 | 128 | 16 | 512 | 1 | 1 | 0 | 0 | 2 | 2 | 0.11 | 0.13 | 0.18 | 14 | 14 | 0.42 | 3.7367 | 3.1619 | 2.2836 | DIRECT CONV
|  | 14 | 14 | 256 | 16 | 256 | 1 | 1 | 0 | 0 | 1 | 1 | 0.11 | 0.11 | 0.16 | 14 | 14 | 0.38 | 3.7367 | 3.7367 | 2.569 | DIRECT CONV
|  | 14 | 14 | 256 | 16 | 256 | 3 | 3 | 1 | 1 | 1 | 1 | 0.8 | 0.81 | 1.05 | 14 | 14 | 2.66 | 4.6242 | 4.5671 | 3.5232 | DIRECT CONV
|  | 14 | 14 | 256 | 16 | 1024 | 1 | 1 | 0 | 0 | 2 | 2 | 0.15 | 0.25 | 0.21 | 7 | 7 | 0.61 | 2.7403 | 1.6442 | 1.9573 | DIRECT CONV
|  | 7 | 7 | 512 | 16 | 512 | 1 | 1 | 0 | 0 | 1 | 1 | 0.13 | 0.17 | 0.19 | 7 | 7 | 0.49 | 3.1619 | 2.4179 | 2.1634 | DIRECT CONV
|  | 7 | 7 | 2048 | 16 | 512 | 1 | 1 | 3 | 3 | 2 | 2 | 1.29 | 21.25 | 5.94 | 7 | 7 | 28.48 | 1.2745 | 0.077373 | 0.2768 | DIRECT CONV
|  | 700 | 161 | 1 | 16 | 64 | 5 | 5 | 1 | 1 | 2 | 2 | 7.14 | 11.03 | 8.49 | 349 | 80 | 15.63 | 0.20021 | N/A* | 0.16838 | DIRECT CONV
|  | 350 | 80 | 64 | 16 | 64 | 3 | 3 | 1 | 1 | 1 | 1 | 7.36 | 7.99 | 13.17 | 350 | 80 | 28.52 | 4.4878 | 4.1339 | 2.508 | DIRECT CONV
|  | 350 | 80 | 64 | 16 | 128 | 5 | 5 | 1 | 1 | 2 | 2 | 19.61 | 153.81 | 19.23 | 174 | 39 | 192.65 | 2.2679 | 0.28914 | 2.3127 | DIRECT CONV
|  | 175 | 40 | 128 | 16 | 128 | 3 | 3 | 1 | 1 | 1 | 1 | 7.38 | 8.14 | 11.96 | 175 | 40 | 27.48 | 4.4756 | 4.0578 | 2.7617 | DIRECT CONV
|  | 175 | 40 | 128 | 16 | 256 | 5 | 5 | 1 | 1 | 2 | 2 | 28.54 | 95.58 | 15.34 | 87 | 19 | 139.46 | 1.5183 | 0.45336 | 2.8248 | DIRECT CONV
|  | 84 | 20 | 256 | 16 | 256 | 3 | 3 | 1 | 1 | 1 | 1 | 7.76 | 7.6 | 8.98 | 84 | 20 | 24.34 | 4.0862 | 4.1722 | 3.5311 | DIRECT CONV
|  | 84 | 20 | 256 | 16 | 512 | 5 | 5 | 1 | 1 | 2 | 2 | 75.31 | 77.05 | 13.53 | 41 | 9 | 165.89 | 0.51378 | 0.50217 | 2.8598 | DIRECT CONV
|  | 42 | 10 | 512 | 16 | 512 | 3 | 3 | 1 | 1 | 1 | 1 | 6.79 | 6.76 | 8.25 | 42 | 10 | 21.8 | 4.6699 | 4.6907 | 3.8435 | DIRECT CONV
|  | 112 | 112 | 64 | 8 | 64 | 1 | 1 | 0 | 0 | 1 | 1 | 0.19 | 0.18 | 0.28 | 112 | 112 | 0.65 | 4.3268 | 4.5671 | 2.936 | DIRECT CONV
|  | 56 | 56 | 64 | 8 | 256 | 1 | 1 | 0 | 0 | 1 | 1 | 0.19 | 0.18 | 0.42 | 56 | 56 | 0.79 | 4.3268 | 4.5671 | 1.9573 | DIRECT CONV
|  | 56 | 56 | 256 | 8 | 64 | 1 | 1 | 0 | 0 | 1 | 1 | 0.19 | 0.19 | 0.25 | 56 | 56 | 0.63 | 4.3268 | 4.3268 | 3.2883 | DIRECT CONV
|  | 56 | 56 | 256 | 8 | 128 | 1 | 1 | 0 | 0 | 2 | 2 | 0.12 | 0.24 | 0.17 | 28 | 28 | 0.53 | 3.4253 | 1.7127 | 2.4179 | DIRECT CONV
|  | 28 | 28 | 128 | 8 | 512 | 1 | 1 | 0 | 0 | 1 | 1 | 0.21 | 0.21 | 0.25 | 28 | 28 | 0.67 | 3.9147 | 3.9147 | 3.2883 | DIRECT CONV
|  | 28 | 28 | 512 | 8 | 128 | 1 | 1 | 0 | 0 | 1 | 1 | 0.2 | 0.2 | 0.21 | 28 | 28 | 0.61 | 4.1104 | 4.1104 | 3.9147 | DIRECT CONV
|  | 28 | 28 | 512 | 8 | 256 | 1 | 1 | 0 | 0 | 2 | 2 | 0.16 | 0.2 | 0.18 | 14 | 14 | 0.54 | 2.569 | 2.0552 | 2.2836 | DIRECT CONV
|  | 14 | 14 | 256 | 8 | 1024 | 1 | 1 | 0 | 0 | 1 | 1 | 0.2 | 0.31 | 0.24 | 14 | 14 | 0.75 | 4.1104 | 2.6519 | 3.4253 | DIRECT CONV
|  | 28 | 28 | 512 | 8 | 1024 | 1 | 1 | 0 | 0 | 2 | 2 | 0.65 | 0.72 | 0.7 | 14 | 14 | 2.07 | 2.5295 | 2.2836 | 2.3488 | DIRECT CONV
|  | 14 | 14 | 1024 | 8 | 256 | 1 | 1 | 0 | 0 | 1 | 1 | 0.26 | 0.27 | 0.24 | 14 | 14 | 0.77 | 3.1619 | 3.0448 | 3.4253 | DIRECT CONV
|  | 14 | 14 | 256 | 8 | 1024 | 1 | 1 | 0 | 0 | 1 | 1 | 0.2 | 0.31 | 0.24 | 14 | 14 | 0.75 | 4.1104 | 2.6519 | 3.4253 | DIRECT CONV
|  | 14 | 14 | 1024 | 8 | 512 | 1 | 1 | 0 | 0 | 2 | 2 | 0.4 | 0.36 | 0.19 | 7 | 7 | 0.95 | 1.0276 | 1.1418 | 2.1634 | DIRECT CONV
|  | 7 | 7 | 512 | 8 | 512 | 3 | 3 | 1 | 1 | 1 | 1 | 0.62 | 0.65 | 0.58 | 7 | 7 | 1.85 | 2.9834 | 2.8457 | 3.1891 | DIRECT CONV
|  | 7 | 7 | 512 | 8 | 2048 | 1 | 1 | 0 | 0 | 1 | 1 | 0.3 | 0.61 | 0.37 | 7 | 7 | 1.28 | 2.7403 | 1.3477 | 2.2218 | DIRECT CONV
|  | 14 | 14 | 1024 | 8 | 2048 | 1 | 1 | 0 | 0 | 2 | 2 | 1 | 1.69 | 0.82 | 7 | 7 | 3.51 | 1.6442 | 0.97288 | 2.0051 | DIRECT CONV
|  | 7 | 7 | 2048 | 8 | 512 | 1 | 1 | 0 | 0 | 1 | 1 | 0.51 | 0.64 | 0.37 | 7 | 7 | 1.52 | 1.6119 | 1.2845 | 2.2218 | DIRECT CONV
|  | 112 | 112 | 64 | 16 | 64 | 1 | 1 | 0 | 0 | 1 | 1 | 0.45 | 0.44 | 0.53 | 112 | 112 | 1.42 | 3.6537 | 3.7367 | 3.1022 | DIRECT CONV
|  | 56 | 56 | 64 | 16 | 256 | 1 | 1 | 0 | 0 | 1 | 1 | 0.36 | 0.42 | 0.68 | 56 | 56 | 1.46 | 4.5671 | 3.9147 | 2.4179 | DIRECT CONV
|  | 56 | 56 | 256 | 16 | 64 | 1 | 1 | 0 | 0 | 1 | 1 | 0.42 | 0.36 | 0.53 | 56 | 56 | 1.31 | 3.9147 | 4.5671 | 3.1022 | DIRECT CONV
|  | 56 | 56 | 256 | 16 | 128 | 1 | 1 | 0 | 0 | 2 | 2 | 0.27 | 0.47 | 0.35 | 28 | 28 | 1.09 | 3.0448 | 1.7491 | 2.3488 | DIRECT CONV
|  | 28 | 28 | 128 | 16 | 512 | 1 | 1 | 0 | 0 | 1 | 1 | 0.36 | 0.41 | 0.46 | 28 | 28 | 1.23 | 4.5671 | 4.0102 | 3.5743 | DIRECT CONV
|  | 28 | 28 | 512 | 16 | 128 | 1 | 1 | 0 | 0 | 1 | 1 | 0.38 | 0.35 | 0.49 | 28 | 28 | 1.22 | 4.3268 | 4.6976 | 3.3554 | DIRECT CONV
|  | 28 | 28 | 512 | 16 | 256 | 1 | 1 | 0 | 0 | 2 | 2 | 0.35 | 0.39 | 0.33 | 14 | 14 | 1.07 | 2.3488 | 2.1079 | 2.4912 | DIRECT CONV
|  | 14 | 14 | 256 | 16 | 1024 | 1 | 1 | 0 | 0 | 1 | 1 | 0.39 | 0.59 | 0.52 | 14 | 14 | 1.5 | 4.2158 | 2.7867 | 3.1619 | DIRECT CONV
|  | 28 | 28 | 512 | 16 | 1024 | 1 | 1 | 0 | 0 | 2 | 2 | 1.32 | 1.48 | 1.4 | 14 | 14 | 4.2 | 2.4912 | 2.2218 | 2.3488 | DIRECT CONV
|  | 14 | 14 | 1024 | 16 | 256 | 1 | 1 | 0 | 0 | 1 | 1 | 0.48 | 0.61 | 0.51 | 14 | 14 | 1.6 | 3.4253 | 2.6954 | 3.2239 | DIRECT CONV
|  | 14 | 14 | 256 | 16 | 1024 | 1 | 1 | 0 | 0 | 1 | 1 | 0.37 | 0.6 | 0.52 | 14 | 14 | 1.49 | 4.4437 | 2.7403 | 3.1619 | DIRECT CONV
|  | 14 | 14 | 1024 | 16 | 512 | 1 | 1 | 0 | 0 | 2 | 2 | 0.63 | 0.56 | 0.41 | 7 | 7 | 1.6 | 1.3049 | 1.468 | 2.0051 | DIRECT CONV
|  | 7 | 7 | 512 | 16 | 512 | 3 | 3 | 1 | 1 | 1 | 1 | 1.21 | 1.29 | 1.22 | 7 | 7 | 3.72 | 3.0573 | 2.8677 | 3.0323 | DIRECT CONV
|  | 7 | 7 | 512 | 16 | 2048 | 1 | 1 | 0 | 0 | 1 | 1 | 0.69 | 0.91 | 0.74 | 7 | 7 | 2.34 | 2.3829 | 1.8068 | 2.2218 | DIRECT CONV
|  | 14 | 14 | 1024 | 16 | 2048 | 1 | 1 | 0 | 0 | 2 | 2 | 1.91 | 2.62 | 1.71 | 7 | 7 | 6.24 | 1.7216 | 1.2551 | 1.923 | DIRECT CONV
|  | 7 | 7 | 2048 | 16 | 512 | 1 | 1 | 0 | 0 | 1 | 1 | 0.84 | 1.07 | 0.73 | 7 | 7 | 2.64 | 1.9573 | 1.5366 | 2.2523 | DIRECT CONV
* = The backward pass wrt inputs is excluded for these kernels since they are typically the input layers of a neural network
Recurrent Layers - Vanilla |  | Hidden Units | N | Timesteps |  | Time Forward (msec) | Time Backward (msec) | TERAFLOPS FWD | TERAFLOPS BWD
|  | 1760 | 16 | 50
|  | 1760 | 32 | 50
|  | 1760 | 64 | 50
|  | 1760 | 128 | 50
|  | 2048 | 16 | 50
|  | 2048 | 32 | 50
|  | 2048 | 64 | 50
|  | 2048 | 128 | 50
|  | 2560 | 16 | 50
|  | 2560 | 32 | 50
|  | 2560 | 64 | 50
|  | 2560 | 128 | 50
Recurrent Layers - LSTM |  | Hidden Units | N | Timesteps |  | Time Forward (msec) | Time Backward (msec) | TERAFLOPS FWD | TERAFLOPS BWD
|  | 512 | 16 | 25
|  | 512 | 32 | 25
|  | 512 | 64 | 25
|  | 512 | 128 | 25
|  | 1024 | 16 | 25
|  | 1024 | 32 | 25
|  | 1024 | 64 | 25
|  | 1024 | 128 | 25
|  | 2048 | 16 | 25
|  | 2048 | 32 | 25
|  | 2048 | 64 | 25
|  | 2048 | 128 | 25
|  | 4096 | 16 | 25
|  | 4096 | 32 | 25
|  | 4096 | 64 | 25
|  | 4096 | 128 | 25
|  | 1536 | 8 | 50
|  | 1536 | 16 | 50
|  | 1536 | 32 | 50
|  | 256 | 16 | 150
|  | 256 | 32 | 150
|  | 256 | 64 | 150
Recurrent Layers - GRU |  | Hidden units | N | Timesteps |  | Time Forward (msec) | Time Backward (msec) | TERAFLOPS FWD | TERAFLOPS BWD
|  | 2816 | 32 | 1500
|  | 2816 | 32 | 750
|  | 2816 | 32 | 375
|  | 2816 | 32 | 187
|  | 2048 | 32 | 1500
|  | 2048 | 32 | 750
|  | 2048 | 32 | 375
|  | 2048 | 32 | 187
|  | 1536 | 32 | 1500
|  | 1536 | 32 | 750
|  | 1536 | 32 | 375
|  | 1536 | 32 | 187
|  | 2560 | 32 | 1500
|  | 2560 | 32 | 750
|  | 2560 | 32 | 375
|  | 2560 | 32 | 187
|  | 512 | 32 | 1
|  | 1024 | 32 | 1500
|  | 1024 | 64 | 1500
All-Reduce |  | Size # floats | # chips / accelerator cards |  |  | Mean All Reduce Time (msec) |  | Gigabytes/sec | Selected Algorithm | Std Dev All Reduce Time (msec)
|  | 100000 | 2 |  |  | 0.5 |  | 1.6 | OSU MPI | 0.025298
|  | 100000 | 4 |  |  | 0.564 |  | 2.8369 | OSU MPI | 0.016248
|  | 100000 | 8 |  |  | 0.808 |  | 3.9604 | OSU MPI | 0.079347
|  | 100000 | 16 | 2 |  | 1.02 |  | 6.2745 | OSU MPI | 0.043818
|  | 100000 | 32 | 4 |  | 1.19 |  | 10.7563 | OSU MPI | 0.040988
|  | 3097600 | 2 |  |  | 4.578 |  | 5.413 | OSU MPI | 0.017205
|  | 3097600 | 4 |  |  | 6.538 |  | 7.5805 | OSU MPI | 0.069397
|  | 3097600 | 8 |  |  | 8.03 |  | 12.3441 | OSU MPI | 0.05933
|  | 3097600 | 16 | 2 |  | 9.494 |  | 20.8812 | OSU MPI | 0.093936
|  | 3097600 | 32 | 4 |  | 10.22 |  | 38.7958 | OSU MPI | 0.20337
|  | 4194304 | 2 |  |  | 6.084 |  | 5.5152 | OSU MPI | 0.014967
|  | 4194304 | 4 |  |  | 8.942 |  | 7.5049 | OSU MPI | 0.15587
|  | 4194304 | 8 |  |  | 10.592 |  | 12.6716 | OSU MPI | 0.034871
|  | 4194304 | 16 | 2 |  | 11.534 |  | 23.2734 | OSU MPI | 0.02245
|  | 4194304 | 32 | 4 |  | 12.296 |  | 43.6622 | OSU MPI | 0.10892
|  | 6553600 | 2 |  |  | 9.296 |  | 5.6399 | OSU MPI | 0.010198
|  | 6553600 | 4 |  |  | 13.436 |  | 7.8042 | OSU MPI | 0.34714
|  | 6553600 | 8 |  |  | 16.01 |  | 13.099 | OSU MPI | 0.041952
|  | 6553600 | 16 | 2 |  | 17.77 |  | 23.6033 | OSU MPI | 0.22163
|  | 6553600 | 32 | 4 |  | 19.188 |  | 43.718 | OSU MPI | 0.19374
|  | 16777216 | 2 |  |  | 33.536 |  | 4.0022 | OSU MPI | 0.53313
|  | 16777216 | 4 |  |  | 44.096 |  | 6.0875 | OSU MPI | 0.7952
|  | 16777216 | 8 |  |  | 50.556 |  | 10.6193 | OSU MPI | 0.36968
|  | 16777216 | 16 | 2 |  | 53.756 |  | 19.9744 | OSU MPI | 0.32543
|  | 16777216 | 32 | 4 |  | 55.684 |  | 38.5655 | OSU MPI | 0.16169

## Specs
CPU Model | Intel(R) Xeon Phi(TM) 7250
Linux Kernel Version | 3.10.0-327.el7.mpsp_1.3.1.45.x86_64
ICC Version | 17.0 20170620
Intel MKL version | MKL 2017.3, MKLML (2017.0.1)
LIBXSMM version | master-1.5.2-190
Intel MPI Version | 5.1.3.181
Motherboard | Groveport
Bios Version | GVPRCRB1.86B.0011.R04.1610130403
HCA Version
OPA Version | series 100