## Kernels
Precision | Int8 inputs 32 bit math |  | Convolution results are still in float, since int8 isn't supported
Dense Matrix Multiplication |  | M | N | K | A Transpose | B Transpose |  | Time (msec) | GIGAFLOPS
|  | 5124 | 700 | 2048 | N | N |  | 815.305 | 18.0197
|  | 35 | 700 | 2048 | N | N |  | 7.8566 | 12.7729
|  | 3072 | 1 | 1024 | N | N |  | 14.9395 | 0.42113
|  | 64 | 1 | 1216 | N | N |  | 0.96674 | 0.161
|  | 3072 | 1500 | 1024 | N | N |  | 516.623 | 18.2671
|  | 128 | 1500 | 1280 | N | N |  | 26.02 | 18.8901
|  | 3072 | 1500 | 128 | N | N |  | 97.4006 | 12.1113
|  | 128 | 1 | 1024 | N | N |  | 0.75218 | 0.34851
|  | 3072 | 1 | 128 | N | N |  | 1.3655 | 0.57595
|  | 176 | 1500 | 1408 | N | N |  | 44.3036 | 16.7802
|  | 4224 | 1500 | 176 | N | N |  | 181.151 | 12.3117
|  | 128 | 1 | 1408 | N | N |  | 1.0351 | 0.34823
|  | 4224 | 1 | 128 | N | N |  | 2.0711 | 0.52211
Sparse Matrix Multiplication |  | M | N | K | A Transpose | B Transpose | Sparsity |  | Sparse Time (msec) | Dense Time (msec) | Sparse GIGAFLOPS | Speedup wrt dense
|  | 7680 | 1 | 2560 | N | N | 0.95 |  | 8.455 | 15.427 | 4.4182 | 1.8246
|  | 7680 | 1500 | 2560 | N | N | 0.95 |  | 15212.072 | 93155.393 | 3.6835 | 6.1238
|  | 10752 | 1 | 3584 | N | N | 0.95 |  | 16.605 | 30.283 | 4.4093 | 1.8237
|  | 10752 | 1500 | 3584 | N | N | 0.95 |  | 29799.64 | 182348.464 | 3.6855 | 6.1191
|  | 7680 | 1 | 2560 | N | N | 0.9 |  | 16.627 | 15.434 | 2.1284 | 0.92825
|  | 7680 | 1500 | 2560 | N | N | 0.9 |  | 29953.258 | 93647.223 | 1.7722 | 3.1264
|  | 10752 | 1 | 3584 | N | N | 0.9 |  | 32.806 | 30.351 | 2.1143 | 0.92517
|  | 10752 | 1500 | 3584 | N | N | 0.9 |  | 58827.565 | 182499.571 | 1.7686 | 3.1023
Convolution
|  | W (input - time) | H (input) | C (channels) | N (batch size) | K (number of filters) | R (filter height) | S (filter width) | pad_h | pad_w | Vertical Stride | Horizontal Stride | Forward (msec) | P | Q | FWD GIGAFLOPS
|  | 151 | 40 | 1 | 1 | 32 | 20 | 5 | 8 | 8 | 2 | 8 | Not Supported | 20.375 | 18.5 | #VALUE!
|  | 112 | 112 | 64 | 1 | 64 | 1 | 1 | 0 | 0 | 1 | 1 | 670.753 | 112 | 112 | 0.1532
|  | 56 | 56 | 64 | 1 | 256 | 1 | 1 | 0 | 0 | 1 | 1 | 601.147 | 56 | 56 | 0.17094
|  | 56 | 56 | 256 | 1 | 64 | 1 | 1 | 0 | 0 | 1 | 1 | 577.968 | 56 | 56 | 0.1778
|  | 56 | 56 | 256 | 1 | 128 | 1 | 1 | 0 | 0 | 2 | 2 | 185.872 | 28 | 28 | 0.27643
|  | 28 | 28 | 128 | 1 | 512 | 1 | 1 | 0 | 0 | 1 | 1 | 557.256 | 28 | 28 | 0.1844
|  | 28 | 28 | 512 | 1 | 128 | 1 | 1 | 0 | 0 | 1 | 1 | 391.679 | 28 | 28 | 0.26236
|  | 28 | 28 | 512 | 1 | 256 | 1 | 1 | 0 | 0 | 2 | 2 | 168.217 | 14 | 14 | 0.30544
|  | 14 | 14 | 256 | 1 | 1024 | 1 | 1 | 0 | 0 | 1 | 1 | 633.468 | 14 | 14 | 0.16222
|  | 28 | 28 | 512 | 1 | 1024 | 1 | 1 | 0 | 0 | 2 | 2 | 1258.265 | 14 | 14 | 0.16334
|  | 14 | 14 | 1024 | 1 | 256 | 1 | 1 | 0 | 0 | 1 | 1 | 344.668 | 14 | 14 | 0.29814
|  | 14 | 14 | 256 | 1 | 1024 | 1 | 1 | 0 | 0 | 1 | 1 | 652.131 | 14 | 14 | 0.15758
|  | 14 | 14 | 1024 | 1 | 512 | 1 | 1 | 0 | 0 | 2 | 2 | 278.468 | 7 | 7 | 0.18451
|  | 7 | 7 | 512 | 1 | 512 | 3 | 3 | 1 | 1 | 1 | 1 | 149.422 | 7 | 7 | 1.5474
|  | 7 | 7 | 512 | 1 | 2048 | 1 | 1 | 0 | 0 | 1 | 1 | 735.282 | 7 | 7 | 0.13976
|  | 14 | 14 | 1024 | 1 | 2048 | 1 | 1 | 0 | 0 | 2 | 2 | 1498.728 | 7 | 7 | 0.13713
|  | 7 | 7 | 2048 | 1 | 512 | 1 | 1 | 0 | 0 | 1 | 1 | 563.929 | 7 | 7 | 0.18222
Recurrent Layers - Vanilla |  | Hidden units | N | Timesteps | Time Forward (msec)
|  | 32 | 1 | 672
|  | 32 | 1 | 96
Recurrent Layers - LSTM |  | Hidden units | N | Timesteps | Time Forward (msec)
|  | 256 | 1 | 150

## Specs
CPU | 1.2 GHZ quad-core ARM Cortex A53
OS 32 bit | Raspbian GNU/Linux 8.0 (jessie) - used for GEMM and Sparse GEMMs
OS 64 bit | https://github.com/bamarni/pi64/releases - used for Convolutions
Eigen Version | 3.3.3
Gemmlowp version | Latest code from github repo
ARM Compute Lib version | 17.05